## Sheet1
Radii			Angles			Arcs			Plane projections
	in	cm		°	radians		in	cm		in	cm
To 20" reference plane	20	50.8	"40°" window	16	0.279	At 20" radius	5.131	13.033	20" reference plane	5.735	14.567
Window corners	3	7.62	Tangent to top corner	6.646	0.116	Window center to corner tgt	2.131	5.413	Window center to corner tgt	2.33	5.919
To OVC wall center	18.375	46.673	Window rotation (CW)	3	0.052				3° rotated window edge	4.617	11.728
									edge shift (CW)	1.118	2.839

Solid angle dimensions	z	x		y
	cm	cm	in	cm	in
BigCal	340	218	85.827	120	47.244
Solid angle plane projection at 20"	50.8	32.572	12.824	17.929	7.059

Beam Entrance & Exit Windows

Radii			Angles			Plane projections
	in	cm		°	radians		in	cm
OVC I. D.	17.875	45.403	Beam Exit Window	9	0.157	Window edge	2.831	7.191
			Window rotation (CW)	3	0.052	3° rotated window edge	1.879	4.772
						edges dx	0.952

For drawing exit centered window: use a copy of 40° window - change width to 2*window edge*1/3 (scale)
For drawing rotated window: use a copy of centered window - shift right edge by -dx/3

For drawing entrance windows: circles of 5.75"/3 - shift rotated window center by +dx/3
For drawing rotated raster: circle of 2cm/3, centered on unrotated window